## Intro
Water Budget Calculation Tool
PURPOSE OF THE CALCULATOR
This Excel tool was developed at University of Utah to estimate a Water Budget of a single building Unit.
● Indoor water demands
● Outdoor water demands
● Available rainwater for reuse
This calculator is designed primarily for the following building types : ● Multi-family residential ● Mixed Use (e.g. residential uses and multiple commercial uses are present within a building) ● Typical urban commercial uses (e.g. hotels and Offices)
This calculator may also be applied in other building uses not listed above; however buildings with unique water use profiles (e.g. significantly high water demands or specific water quality requirements for end uses) should conduct an independent water accounting analysis.
This Calculator is intended to help generate initial estimates. The Users should verify the assumptions provided when generating specific project demands and update assumptions as appropriate.
HOW TO USE THE CALCULATOR TOOL
1. Use the tabs at the bottom of the pages to navigate from step to step.
2. DO NOT SKIP STEPS.
3. Worksheets requiring user input have instructions highlighted in "light Orange" at the top of each page and before each section.
4. Calculation and Results cells are highlighted in "blue" colour .
5. You can change the default values used in calculation like flow rates, usage factors and ET rates if required.
CALCULATOR USE ASSUMPTIONS
1. It is assumed that the main users of this calculator will be designated project team members (e.g. project engineer or manager) with basic knowledge of Microsoft Excel.
2. The level of detail required for building information inputs into the calculator assumes that the project is at a preliminary or design development phase.

## Indoor Demand
Indoor Demand Calculation
Enter No. of occupants | 167
Fixture Type (Daily Use) | Flow Rate | Unit | Duration (4) | Unit | Ave Daily Use (4) | Total Water Demand (gpd/person) | No. of occupants | Total Water Demand (gpd)
Showerhead (1) | 2 | gpm | 8.2 | min | 0.65 | 10.66 | 167 | 1780.22
Bathroom Faucet (2) | 1.3 | gpm | 1.5 | min | 1 | 1.95 | 167 | 325.65
Bath (2) | 25 | gal/bath | 1 | bath | 0.1 | 2.5 | 167 | 417.5
Washing Machine (3) | 36.9 | gal/cycle | 1 |  | 0.31 | 11.439 | 167 | 1910.313
Urinals | 0.5 | gpf | 1 | flush | 1.74 | 0.87 | 167 | 145.29
Toilet (Water Closet) (1) | 1.28 | gpf | 1 | flush | 4.75 | 6.08 | 167 | 1015.36
Kitchen Faucet (1) | 1.8 | gpm | 7.82 | min | 1 | 14.076 | 167 | 2350.692
Drinking Use | 0.5 | gpd | 1 |  | 1 | 0.5 | 167 | 83.5
Dishwasher (3) | 11.15 | gal/cycle | 1 |  | 0.04 | 0.446 | 167 | 74.482
TOTAL | [5 empty] | 48.521 |  | 8103.007
| Fixture Type (Daily Use) | Total Water Demand (gpd)
| Showerhead | 1780.22
| Bathroom Faucet | 325.65
| Bath | 417.5
| Washing Machine | 1910.313
| Urinals | 145.29
| Toilet (Water Closet) | 1015.36
| Kitchen Faucet | 2350.692
| Drinking Use | 83.5
| Dishwasher | 74.482
| TOTAL | 8103.007
Months | Net Indoor Monthly Demand (gpm)
January | 251193.217
February | 226884.196
March | 251193.217
April | 243090.21
May | 251193.217
June | 243090.21
July | 251193.217
August | 251193.217
September | 243090.21
October | 251193.217
November | 243090.21
December | 251193.217
TOTAL | 2957597.555

## Outdoor Demand
Outdoor Water Demand Calculator
Enter Landscape area | 15000
Select Plant Factor | 0.6
Plant Type | Plant Factor
Tree, Shrubs, Vines, Groundcovers | 0.5
(woody plants)
Herbaceous Perennials | 0.5
Desert Adapted Plants | 0.3
Annual Flowers & Bedding Plants | 0.8
General Turfgrass Lawns, cool-season (tall fescue, Ky. bluegrass, rye, bent) | 0.8
General Turfgrass Lawns, warm-season (bermuda, zoysia, St, Augustine, buffalo) | 0.6
Home Fruit Crops, Deciduous | 0.8
Home Fruit Crops, Evergreen | 1
Home Vegetable Crops | 1
Mixed Plantings | PF of the planting is that of the plant type present with the highest PF
Months | Monthly Average ET Estimates (inches) | Plant Factor | Landscape Area | Landscape Water Demand (gal)
January | 0.31 | 0.6 | 15000 | 1738.17
February | 0.49 | 0.6 | 15000 | 2747.43
March | 1.17 | 0.6 | 15000 | 6560.19
April | 2.21 | 0.6 | 15000 | 12391.47
May | 3.58 | 0.6 | 15000 | 20073.06
June | 4.05 | 0.6 | 15000 | 22708.35
July | 4.45 | 0.6 | 15000 | 24951.15
August | 3.8 | 0.6 | 15000 | 21306.6
September | 2.47 | 0.6 | 15000 | 13849.29
October | 1.37 | 0.6 | 15000 | 7681.59
November | 0.57 | 0.6 | 15000 | 3195.99
December | 0.3 | 0.6 | 15000 | 1682.1
Total Yearly Demand |  |  |  | 138885.39

## Rain Water Availability
Rainwater Harvesting Calculations
Months | Monthly Average Precipitation (inches) | Monthly Average ET Estimates (inches) | Net effective Precipitation (inches) | Runoff Co-efficient | Roof Area (sq.ft) | Available Rain Water (gal)
January | 0.24466 | 0.31 | 0 | 0.95 | 20000 | 0
February | 1.1564 | 0.49 | 0.66636 | 0.95 | 20000 | 7891.8698
March | 0.82898 | 1.17 | 0 | 0.95 | 20000 | 0
April | 1.2377 | 2.21 | 0 | 0.95 | 20000 | 0
May | 0.45561 | 3.58 | 0 | 0.95 | 20000 | 0
June | 0.7944 | 4.05 | 0 | 0.95 | 20000 | 0
July | 5.5 | 4.45 | 1.05 | 0.95 | 20000 | 12435.5
August | 6.2 | 3.8 | 2.4 | 0.95 | 20000 | 28424
September | 2.2899 | 2.47 | 0 | 0.95 | 20000 | 0
October | 0.89166 | 1.37 | 0 | 0.95 | 20000 | 0
November | 0.35013 | 0.57 | 0 | 0.95 | 20000 | 0
December | 0.38554 | 0.3 | 0.085535 | 0.95 | 20000 | 1013.0212
Total Yearly Demand | [5 empty] | 49764.391

## Water Budget Summary
Water Budget Summary
Months | Net Indoor Monthly Demand (gpm) | Net Outdoor Water Demand (gpm) | Available Rain Water (gpm) | Net Water Demand (gpm)
January | 251193.217 | 1738.17 | 0 | 252931.387
February | 226884.196 | 2747.43 | 7891.8698 | 221739.7562
March | 251193.217 | 6560.19 | 0 | 257753.407
April | 243090.21 | 12391.47 | 0 | 255481.68
May | 251193.217 | 20073.06 | 0 | 271266.277
June | 243090.21 | 22708.35 | 0 | 265798.56
July | 251193.217 | 24951.15 | 12435.5 | 263708.867
August | 251193.217 | 21306.6 | 28424 | 244075.817
September | 243090.21 | 13849.29 | 0 | 256939.5
October | 251193.217 | 7681.59 | 0 | 258874.807
November | 243090.21 | 3195.99 | 0 | 246286.2
December | 251193.217 | 1682.1 | 1013.0212 | 251862.2958
Yearly Demand | 2957597.555 | 138885.39 | 49764.391 | 3046718.554