## Conp. Design Cost Estimate
DESCRIPTION | QUANTITY | TOTAL COST
SCHEDULE A - MOBILIZATION & SITE PREPARATION
Equipment Mobilization | LS* | 3500
Labour Mobilization | LS | 2500
Site Marking & Safety Signs | LS | 1000
TOTAL SCHEDULE A |  | 7000
SCHEDULE B - PLUMBING WORKS
Excavation and backfilling for all Pipes Works | LS | 5000
PPR Water supply pipes | LS | 8000
UPVC Sewrage pipes | LS | 9500
All pipe specials such as bends, junctions, elbows, tees etc. | LS | 2250
Valves and flow meters | LS | 6000
Testing & commissioning the entire installation | LS | 2000
TOTAL SCHEDULE B |  | 32750
SCHEDULE C - WATER TREATMENT PLANT
Oil & Grease trap | EA* | 4750
Equalization tank | EA | 15000
Sand Filter & Activated Carbon filter | EA | 9500
Chlorinator | EA | 7500
Sludge holding tank | EA | 5750
Filter press | EA | 4000
Piping and cabling | EA | 8500
Final treated effluent tank | EA | 10000
TOTAL SCHEDULE C |  | 65000
SCHEDULE D - RAINWATER HARVESTING COMPONENTS
3,000 Gallon Cistern | EA | 15000
Sump with Transfer Pump | EA | 7000
Gutter with Gutter Screens | LF | 6500
Prefilter | EA | 1250
Insulated Enclosure & Isolation Valve | EA | 750
Booster Pump with Controls | EA | 6000
Bag Filter | EA | 100
2" Backflow Preventer, RPBA | EA | 650
Automated Valve | EA | 150
6" Storm Drain Pipe | LF* | 1500
2" Pressurized Rainwater Pipe | LF | 2375
TOTAL SCHEDULE D |  | 41275
SCHEDULE E -FINISHING
Clearing spaces and cleaning | LS | 3000
TOTAL SCHEDULE E |  | 3000
| TOTAL - ALL SCHEDULES | 149025
| CONTINGENCY (20%) | 29805
| Sales Tax @8.7% | 2593
TTOTAL ESTIMATE INCLUDING SALES TAX |  | 181423